## Dimensions_QQS
Input	Delta Radius	D0	Trim A	Trim B	Trim C		Input:
Current Values	140.800	280.000	0.000	0.000	0.000		Delta Radius	Your current Delta Radius (get from G33).
							D0	Current Diagonal Rod Value that you are using (default: 218mm).
Calibration object		L	LX	LY	LZ		Trim A/B/C	Any DELTA_RADIUS_TRIM_TOWER values in current configuration.h
Measured Values		60.000	60.000	60.000	60.000		L	Expected dimension value (default: 60mm).			Do not print a cube to calibrate a delta-printer. Print a hexagon.
			59.95	59.95	60.1		LX	Your measurement on X tower.
Output		Diagonal rod	Trim A	Trim B	Trim C		LY	Your measurement on Y tower.
New Values		280.000	0.000	0.000	0.000		LZ	Your measurement on Z tower.

		D (mean)	Estimated Dx	Estimated Dy	Estimated Dz		Auxiliary: Calculation data. Used in calculating the output.
Marlin		280.000	280.000	280.000	280.000
							Put the values into configuration.h:
	Anyone can edit the yellow fields.					Copy -->	#define DELTA_DIAGONAL_ROD 280
						Copy -->	#define DELTA_DIAGONAL_ROD_TRIM_TOWER {0, 0, 0}

							Send the G-code after flashing firmware:
						Copy -->	M665 L280